## Calibration Register
QHSE-QP-07 ¦ Calibration and Measurement Equipment Register
Item Ref | Description | Manufacturer / Model | Serial Number | Location | Calibration Interval | Last Calibration Date | Next Calibration Due | Certificate Ref | Cal Status | Action Required

## Instructions
QHSE-QP-07 ¦ Calibration Register Guidance
| Scope | Record all measuring and test equipment used to verify product conformance, including gauges, micrometers, calipers, load cells, temperature sensors and any nuclear safety measurement instruments.
| Calibration Interval | Set based on equipment manufacturer recommendation, frequency of use, and criticality of measurements. Nuclear safety instruments — minimum annual calibration.
| Cal Status | Use: VALID (in calibration), DUE (due for calibration within 30 days), OVERDUE (past due date), OUT OF SERVICE (removed from use), SCRAPPED.
| Traceability | Calibrations must be traceable to national standards (UKAS accredited laboratory preferred for nuclear safety instruments).
| Out of Tolerance | If equipment is found out of tolerance, raise an NCR (QHSE-TNC-03), assess the impact on previous measurements, and notify the customer if nuclear safety-significant measurements are affected.